## Sheet1
|  |  |  | Radio Explorer HAT PN: 1287 Rev C |  | As of: 12/6/2019 Patrick Kelly, Jack Kelly © Copyright 2019
Item | Qty | Location (bottom) | Mfg Part # | Description | Rating | Footprint | Mfg | Mouser | DigiKey | Notes | $ each | Total
1 | 1 | A1 | 1909763-1 | Conn UMCC Jack Str 50 Ohm SMD |  | SMD | TE | 571-1909763-1 | A118077CT-ND |  | 0.322 | 0.322
2 | 2 | C6, C7 | GRM1555C1H180JA01D | Cap Cer 18pF 50V COG 5% 0402 | COG | 0402 | Murata | 81-GRM1555C1H180JA1D | 490-5858-1-ND |  | 0.006 | 0.012
3 | 8 | C1, C2, C5, C9, C21, C22, C24, C30 | CC0603KRX7R7BB104 | Cap Cer 0.1uF 16V X7R 10% 0603 | X7R | 0603 | Yageo | 603-CC603KRX7R7BB104 | 311-1088-1-ND |  | 0.005 | 0.04
3 | 0 | C1, C2, C5, C9, C21, C22, C24, C30 | C0603C104K4RACTU | Cap Cer 0.1uF 16V X7R 10% 0603 | X7R | 0603 | Kemet | 80-C0603C104K4R | 399-1096-1-ND |  | 0.011 | 0
3 | 0 | C1, C2, C5, C9, C21, C22, C24, C30 | GRM188R71C104KA01D | Cap Cer 0.1uF 16V X7R 10% 0603 | X7R | 0603 | Murata | 81-GRM39X104K16 | 490-1532-1-ND |  | 0.031 | 0
3 | 0 | C1, C2, C5, C9, C21, C22, C24, C30 | GCM188R71C104KA37D | Cap Cer 0.1uF 16V X7R 10% 0603 | X7R | 0603 | Murata | 81-GCM188R71C104KA7D | 490-4774-1-ND |  | 0.034 | 0
4 | 7 | C12, C13, C14, C15, C16, C17, C23 | GRM155R71C104KA88J | Cap Cer 0.1uF 16V X7R 10% 0402 | X7R | 0402 | Murata | 81-GRM155R71C104KA8J | 490-6328-1-ND |  | 0.006 | 0.042
5 | 3 | C3, C4, C27 | CC0603KRX5R7BB475 | Cap Cer 4.7uF 16V X5R 10% 0603 | X5R | 0603 | Yageo | 603-CC603KRX5R7BB475 | 311-1785-1-ND |  | 0.072 | 0.216
6 | 3 | C8, C28, C29 | GRT188R61C106KE13D | Cap Cer 10uF 6.3V X5R 10% 0603 | X5R | 0603 | Murata | 81-GRT188R61C106KE3D | 490-12317-1-ND |  | 0.154 | 0.462
7 | 1 | C10 | CC1206KKX7R6BB225 | Cap Cer 2.2uF 10V X7R 10% 1206 | X7R | 1206 | Yageo | 603-CC126KKX7R6BB225 | 311-1953-1-ND |  | 0.037 | 0.037
7 | 0 | C10 | GRM31MR71A225KA01L | Cap Cer 2.2uF 10V X7R 10% 1206 | X7R | 1206 | Murata | 81-GRM426X225K010L | 490-1803-1-ND |  | 0.118 | 0
7 | 0 | C10 | C1206C225K8RACTU | Cap Cer 2.2uF 10V X7R 10% 1206 | X7R | 1206 | Kemet | 80-C1206C225K8R | 399-8182-1-ND |  | 0.47 | 0
7 | 0 | C10 | LMK316B7225KL-T | Cap Cer 2.2uF 10V X7R 10% 1206 | X7R | 1206 | Taiyo Yuden | 963-LMK316B7225KL-T | 587-2232-1-ND |  | 0.074 | 0
8 | 1 | C11 | GRM31CR60J107KE39L | Cap Cer 100uF 6.3V X5R 10% 1206 | X5R | 1206 | Murata | 81-GRM31CR60J107KE9L | 490-13982-1-ND |  | 0.29 | 0.29
8 | 0 | C11 | CL31A107MQHNNNE | Cap Cer 100uF 6.3V X5R 20% 1206 | X5R | 1206 | Samsung | NA | 1276-1782-1-ND |  | 0.261 | 0
8 | 0 | C11 | JMK316BJ107ML-T | Cap Cer 100uF 6.3V X5R 20% 1206 | X5R | 1206 | Taiyo Yuden | 963-JMK316BJ107ML-T | 587-1963-6-ND |  | 0.472 | 0
9 | 3 | C18, C25, C26 | CC0603KRX5R5BB475 | Cap Cer 4.7uF 6.3V X5R 10% 0603 | X5R | 0603 | Yageo | 603-CC603KRX5R5BB475 | 311-1521-1-ND |  | 0.025 | 0.075
10 | 1 | C19 | LMK105BJ105KV-F | Cap Cer 1uF 10V X5R 10% 0402 | X5R | 0402 | Taiyo Yuden | 963-LMK105BJ105KV-F | 587-1454-1-ND |  | 0.023 | 0.023
10 | 0 | C19 | EMK105BJ105KV-F | Cap Cer 1uF 16V X5R 10% 0402 | X5R | 0402 | Taiyo Yuden | 963-EMK105BJ105KV-F | 587-2477-1-ND |  | 0.034 | 0
10 | 0 | C19 | CL05A105KO5NNNC | Cap Cer 1uF 16V X5R 10% 0402 | X5R | 0402 | Samsung | NA | 1276-1067-1-ND |  | 0.024 | 0
10 | 0 | C19 | C1005X5R1E105K050BC | Cap Cer 1uF 25V X5R 10% 0402 | X5R | 0402 | TDK | 810-C1005X5R1E105K | 445-9066-1-ND |  | 0.068 | 0
11 | 1 | C20 | CC0603KRX7R9BB331 | Cap Cer 330pF 50V X7R 10% 0603 | X7R | 0603 | Yageo | 603-C0603KRX7R9BB331 | 311-1186-1-ND |  | 0.024 | 0.024
12 | 2 | C31, C32 | C1608X7R1H224K080AE | Cap Cer 0.22uF 50V X7R 0603 10% | X7R | 0603 | TDK | 810-C1608X7R1H224KAE | 445-173612-1-ND |  | 0.075 | 0.15
13 | 2 | D1, D4 | LTST-C190KRKT | LED Red Clear 0603 |  | 0603 | Lite-On | 859-LTST-C190KRKT | 160-1436-1-ND |  | 0.068 | 0.136
14 | 1 | D2 | LTST-C191KFKT | LED Orange Clear 0603 |  | 0603 | Lite-On | 859-LTST-C191KFKT | 160-1445-1-ND |  | 0.068 | 0.068
15 | 1 | D3 | LTST-C190KGKT | LED Green Clear 0603 |  | 0603 | Lite-On | 859-LTST-C190KGKT | 160-1435-1-ND |  | 0.068 | 0.068
16 | 1 | F1 | 0ZCK0100FF2E | Fuse PTC Resttable 1.0A 6V Chip 0805 |  | 0805 | Bel Fuse | 530-0ZCK0100FF2E | 507-1815-1-ND |  | 0.185 | 0.185
17 | 1 | J1 | CS25582-40G-M36-0A | Conn Socket 2x20 0.100 inch SMD |  | 0.100 | Kaweei Tech | (Buy from Adafruit #2187) | NA |  | 1.95 | 1.95
18 | 1 | J2 | S2B-PH-K-S(LF)(SN) | Conn Header PH Side 2 Pos 2mm |  | 2mm | JST | NA | 455-1719-ND | 6,7 | 0.099 | 0.099
19 | 0 | J3 | 20021121-00010C4LF | Conn Header 10 Pos DL 0.050 in SMD |  | SMD | Amphenol | 649-202112100010C4LF | 609-3695-1-ND |  | 0.606 | 0
20 | 0 | J5 | M22-2510246 | Header 2 Pos 2mm |  | 2mm | Harwin | 855-M22-2510246 | 952-2280-ND | 5,6 | 0.082 | 0
21 | 0 | J5 Shunt | M22-1900005 | Shunt Jumper 2mm |  | 2mm | Harwin | 855-M22-1900005 | 952-1305-ND |  | 0.215 | 0
22 | 1 | L1 | PA4341.682NLT | Inductor 6.8uH 4.5A 60 Mohm SMD |  |  | Pulse | 673-PA4341.682NLT | 553-3420-1-ND |  | 0.702 | 0.702
22 | 0 | L1 | PA4341.682NLT | Inductor 6.8uH 4.5A 60 Mohm SMD |  |  | Pulse | buy from Arrow |  |  | 0.663 | 0
23 | 2 | Q1, Q4 | FDN340P | MOSFET P-Chan 20V 2A SSOT-3 |  | SSOT-3 | On Semi | 512-FDN340P | FDN340PCT-ND |  | 0.157 | 0.314
24 | 1 | Q2 | MMUN2133LT1G | Trans Prebias PNP 246mW SOT23-3 |  | SOT23-3 | On Semi | 863-MMUN2133LT1G | MMUN2133LT1GOSCT-ND |  | 0.039 | 0.039
25 | 1 | Q3 | BSS138-7-F | MOSFET N-Chan 50V 200mA SOT-23 |  | SOT-23 | Diodes Inc | 621-BSS138-7-F | BSS138-FDICT-ND |  | 0.099 | 0.099
25 | 0 | Q3 | BSS138LT1G | MOSFET N-Chan 50V 200mA SOT-23 |  | SOT-23 | On Semi | 863-BSS138LT1G | BSS138LT1GOSCT-ND |  | 0.07 | 0
26 | 3 | R14, R15, R17 | RC0603FR-071KL | Res 1.0K Ohm 1% Thick Film 0603 | 1% | 0603 | Yageo | 603-RC0603FR-071KL | 311-1.00KHRCT-ND |  | 0.006 | 0.018
27 | 1 | R1 | RT0805BRD07732KL | Res 732K Ohm 0.1% Thin Film 0805 | 0.1% | 0805 | Yageo | 603-RT0805BRD07732KL | YAG4938CT-ND |  | 0.114 | 0.114
28 | 1 | R22 | RC0603FR-07383KL | Res 383K Ohm 1% Thick Film 0603 | 1% | 0603 | Yageo | 603-RC0603FR-07383KL | 311-383KHRCT-ND |  | 0.009 | 0.009
29 | 1 | R7 | RT0603BRD07200KL | Res 200K Ohm 0.1% Thin Film 0603 | 0.1% | 0603 | Yageo | 603-RT0603BRD07200KL | YAG1578CT-ND |  | 0.127 | 0.127
30 | 1 | R3 | RT0603BRD074K99L | Res 4.99K Ohm 0.1% Thin Film 0603 | 0.1% | 0603 | Yageo | 603-RT0603BRD074K99L | YAG1678CT-ND |  | 0.127 | 0.127
31 | 1 | R21 | RC0603FR-07732KL | Res 732K Ohm 1% Think Film 0603 | 1% | 0603 | Yageo | 603-RC0603FR-07732KL | 311-732KHRCT-ND |  | 0.009 | 0.009
32 | 2 | R34, R39 | RC0603FR-07100RL | Res 100 Ohms 1% Think Film 0603 | 1% | 0603 | Yageo | 603-RC0603FR-07100RL | 311-100HRCT-ND |  | 0.009 | 0.018
33 | 1 | R2 | ERA-3AEB2433V | Res 243K Ohm 0.1% Thin Film 0603 | 0.1% | 0603 | Panasonic | 667-ERA-3AEB2433V | P243KDBCT-ND |  | 0.117 | 0.117
34 | 1 | R23 | RC0603FR-07100KL | Res 100K Ohm 1% Thick Film 0603 | 1% | 0603 | Yageo | 603-RC0603FR-07100KL | 311-100KHRCT-ND |  | 0.009 | 0.009
35 | 1 | R6 | CPF0603B1M0E1 | Res 1M Ohm 0.1% Thin Film 0603 | 0.1% | 0603 | TE | 279-CPF0603B1M0E1 | A102234CT-ND |  | 0.157 | 0.157
36 | 1 | R38 | ERJ-3EKF1004V | Res 1M Ohm 1% Thick Film 0603 | 1% | 0603 | Panasonic | 667-ERJ-3EKF1004V | P1.00MHCT-ND |  | 0.018 | 0.018
37 | 1 | R33 | CPF0603B750KE1 | Res 750K Ohm 0.1% Thin Film 0603 | 0.1% | 0603 | TE | 279-CPF0603B750KE1 | A102315CT-ND |  | 0.199 | 0.199
38 | 1 | R25 | ERA-3AEB8061V | Res 8.06K Ohm 0.1% Thin Film 0603 | 0.1% | 0603 | Panasonic | 667-ERA-3AEB8061V | P8.06KDBCT-ND |  | 0.117 | 0.117
39 | 1 | R9 | RN73C1J357KBTD | Res 357K Ohm 0.1% Thin Film 0603 | 0.1% | 0603 | TE | 279-RN73C1J357KBTD | A124742CT-ND |  | 0.448 | 0.448
40 | 0 | R12, R13 | RC0603FR-071KL | Res 1.0K Ohm 1% Thick Film 0603 | 1% | 0603 | Yageo | 603-RC0603FR-071KL | 311-1.00KHRCT-ND |  | 0.006 | 0
41 | 3 | R5, R10, R20 | RC0603FR-072KL | Res 2.0K Ohm 1% Thick Film 0603 | 1% | 0603 | Yageo | 603-RC0603FR-072KL | 311-2.00KHRCT-ND |  | 0.006 | 0.018
42 | 2 | R4, R24 | RC0603FR-07100KL | Res 100K Ohm 1% Thick Film 0603 | 1% | 0603 | Yageo | 603-RC0603FR-07100KL | 311-100KHRCT-ND |  | 0.006 | 0.012
43 | 1 | R8 | CRCW06032M10FKEA | Res 2.1M Ohm 1% Thick Film 0603 | 1% | 0603 | Vishay Dale | 71-CRCW06032M10FKEA | 541-2.10MHCT-ND |  | 0.014 | 0.014
44 | 1 | R35 | RC0603FR-0710RL | Res 10 Ohm 1% Thick Film 0603 | 1% | 0603 | Yageo | 603-RC0603FR-0710RL | 311-10.0HRCT-ND |  | 0.006 | 0.006
45 | 2 | R18, R19 | RC0603FR-073K9L | Res 3.9K Ohm 1% Thick Film 0603 | 1% | 0603 | Yageo | 603-RC0603FR-073K9L | 311-3.90KHRCT-ND |  | 0.006 | 0.012
46 | 1 | R26 | RT0603BRD07442RL | Res 442 Ohm 0.1% Thin Film 0603 | 0.1% | 0603 | Yageo | 603-RT0603BRD07442RL | YAG4558CT-ND |  | 0.069 | 0.069
47 | 1 | R11 | RC0603FR-0710KL | Res 10K Ohm 1% Thick Film 0603 | 1% | 0603 | Yageo | 603-RC0603FR-0710KL | 311-10.0KHRCT-ND |  | 0.003 | 0.003
48 | 1 | R16 | RC0402FR-0756KL | Res 56K Ohm 1% Thick Film 0402 | 1% | 0402 | Yageo | 603-RC0402FR-0756KL | 311-56.0KLRCT-ND |  | 0.005 | 0.005
49 | 2 | R27, R32 | RT0603BRD071KL | Res 1K Ohm 0.1% Thin Film 0603 | 0.1% | 0603 | Yageo | 603-RT0603BRD071KL | YAG1237CT-ND |  | 0.069 | 0.138
50 | 3 | R28, R31, R36 | RC0402JR-070RL | Res 0 Ohm Jumper Thick Film 0402 |  | 0402 | Yageo | 603-RC0402JR-070RL | 311-0.0JRCT-ND |  | 0.003 | 0.009
51 | 0 | R29, R30, R37 | RC0402JR-070RL | Res 0 Ohm Jumper Thick Film 0402 |  | 0402 | Yageo | 603-RC0402JR-070RL | 311-0.0JRCT-ND |  | 0.003 | 0
52 | 1 | SW1 | JS102011JAQN | Switch Slide SPDT 300mA 6V SMD |  |  | C&K | 611-JS102011JAQN | CKN10720CT-ND |  | 0.35 | 0.35
53 | 2 | SW2, SW3 | PTS645SK43SMTR92 LFS | Switch Tactile SPST-NO 0.05A 12V SMT |  |  | C&K | 611-PTS645SK43SMTR92 | CKN9084CT-ND |  | 0.176 | 0.352
54 | 1 | U1 | MCP73831-2ATI/MC | IC Controller Li-Ion 4.2V 8DFN |  | 8DFN | Microchip | 579-MCP73831T-2ATIMC | MCP73831-2ATI/MC-ND |  | 0.45 | 0.45
55 | 2 | U2, U8 | MIC842HYC5-TR | IC Compartor w/Ref Open Drain |  | SC-70-5 | Microchip | 998-MIC842HYC5TR | 576-2926-1-ND |  | 0.42 | 0.84
56 | 1 | U3 | ADS1014BQDGSRQ1 | IC ADC 12-Bit I2C SMD |  |  | TI | 595-ADS1014BQDGSRQ1 | 296-45252-1-ND |  | 2.17 | 2.17
57 | 1 | U4 | TPS61090RSAR | IC Reg Boost Adj 2A Sync 16VQFN |  | 16VQFN | TI | 595-TPS61090RSAR | 296-15259-1-ND |  | 1.72 | 1.72
58 | 1 | U5 | CC1110F32RHHT | IC RF TxRx MCU ISM<1GHz 36-VFQFN |  | 36-VFQFN | TI | 595-CC1110F32RHHR | 296-38889-1-ND |  | 4.48 | 4.48
59 | 1 | U6 | 0896BM15A0001 | RF Balun Filter 863-928 MHz |  | 0805 | Johanson | 609-0896BM15A0001E | 712-1474-1-ND |  | 0.522 | 0.522
60 | 1 | U7 | CAT24C32WI-GT3 | IC EEPROM 32KBit 400KHz 8SOIC |  | SOIC-8 | On Semi | 698-CAT24C32WI-GT3 | CAT24C32WI-GT3CT-ND |  | 0.22 | 0.22
61 | 2 | U10, U11 | SN74LVC1G06DBVR | IC Inverter SGL 1 input SOT23-5 |  | SOT23-5 | TI | 595-SN74LVC1G06DBVR | 296-8483-1-ND |  | 0.134 | 0.268
62 | 1 | U9 | LTC4411ES5#TRMPBF | IC OR Controller TSOT23-5 |  | TSOT23-5 | Linear Tech | 584-LTC4411ES5TRMPBF | LTC4411ES5#TRMPBFCT-ND |  | 2.328 | 2.328
63 | 1 | U12 | 74LVC1G07DBVT | IC Buffer Non-Invert 1 input SOT23-5 |  | SOT23-5 | TI | 595-SN74LVC1G07DBVT | 296-26590-1-ND |  | 0.4 | 0.4
64 | 2 | U13, U14 | CM1213A-02SR | TVS Diode 3.3V 10V SOT143-4 |  | SOT143-4 | On Semi | 748-CM1213A-02SR | CM1213A-02SROSCT-ND |  | 0.261 | 0.522
65 | 2 | V1, V3 | VC120605D150DP | TVS 5.6VDC 150A 1206 |  | 1206 | AVX | 581-VC120605D150DP | 478-2517-1-ND |  | 0.37 | 0.74
66 | 1 | V2 | VC120603D100DP | TVS 3.3VDC 150A 1206 |  | 1206 | AVX | 581-VC120603D100DP | 478-3653-1-ND |  | 0.556 | 0.556
67 | 1 | X1 | 7V-24.000MAHJ-T | Crystal 24.0000MHz 18pF SMD |  | SMD | TXC Corp | 717-7V-24.000MAHJ-T | 887-2580-1-ND |  | 0.522 | 0.522
68 | 1 |  |  | PCB Bare | [7 empty] | 0
[6 empty] | Sub total: |  |  | 23.566
Assemble Display and Antenna to Explorer Board HAT
1 | 1 | Display | NA | Display 128X64 I2C OLED 0.96 inch white |  |  | eBay | NA | NA | 6,2 | 3.67 | 3.67
1 | 0 | Display | MDOL0962B | Display 128X64 I2C OLED 0.96 inch blue |  |  | Makerfabs |  |  | 6,2 | 4.1 | 0
2 | 0 | J4 | 68000-404HLF | Header 4 Pos 0.100 in Str Tin |  | 0.100 | Amphenol | 649-68000-404HLF | 609-3262-ND | 6,2 | 0.155 | 0
3 | 0 | M1, M2, M3,M4 | R30-6700394 | Spacer M3 nylon 3mm |  |  | Harwin | 855-R30-6700394 | 952-1526-ND |  | 0.127 | 0
4 | 0 | M1, M2, M3,M4 | MPMS 002 0008 PH | Screw Machine Pan M2 x 8 Phillips |  |  | B&F Fastener | 945-SCREWM2.0-8 | H739-ND |  | 0.07 | 0
5 | 0 | M1, M2, M3,M4 | MHNZ 002 4 | Nut Hex 0.157" M2 |  |  | B&F Fastener | NA | H761-ND |  | 0.049 | 0
6 | 0 | M1, M2, M3,M4 | 3114 | Washer Flat #2 Nylon |  |  | Keystone | 534-3114 | 36-3114-ND |  | 0.07 | 0
7 | 0 | M1, M2, M3,M4 | 222 (Purple) | Threadlocker 222 tube 6 ml |  |  | Loctite | (on M2 nut end) | Amazon |  | 8.14 | 0
8 | 0 | A1 | 66089-0930 | Antenna U.FL 915MHz 30MM |  |  | Anaren | 620-66089-0930 | 1173-1135-ND |  | 3.56 | 0
8 | 1 | A1 | 66089-0930 | Antenna U.FL 915MHz 30MM |  |  | Anaren | RichardsonRFPD |  |  | 2.18 | 2.18
9 | 1 | Under Display | Cat 111-24 | 3M Scotch 111 Heavy Duty 1 inch Mounting Squares |  |  | Scotch | Amazon |  | 4 | 0.1 | 0.1
[6 empty] | Sub total: |  |  | 5.95
Notes:
| 1 | These components should be stocked due to concerns over lead time and/or limited substitutions available.
| 2 | Cut pins flush to this board (0.030 inch or less)
| 3 | Do not wash
| 4 | Stack 2 squares on top of each other, then cut to about 0.5 x 0.33 inch, then place under Display to support it
| 5 | Leave holes open (do not fill with solder)
| 6 | Thru-hole component
| 7 | J2 pins too long, cut 0.050 inch off pins